## 0_
Using the equations for u* and y* in the video, what is the value of the derivative "du*/dy*"? See if you can figure this out; if you get stuck, make a guess and follow the directions in the comments. | Leeway | Comments
1 | 0.01
1) Write out du*/dy* =
2) For the right side of the equation, sub the definitions of u* and y* into the numerator and denominator of the derivative
3) Take the constants outside of the derivative
4) Recognizing that the velocity gradient in the y direction is linear, write out a definition of du/dy (which is what should be left after you removed the constants from the derivative)
5) Multiple the constants you removed by what you found in step 4

## 1_
What is the range of possible values for theta^* in our Couette flow? | Correct | Comment
From 20 to 100 degrees | N
From 20 to 100 | N
From 0 to 80 degrees | N
From 0 to 1 | Y | Yep! You might notice a pattern here: scaling aims to reduce a problem to a situation in which all values range from 0 to 1, which makes it easier to compare similar scenarios that have different variable values. And there are no units for theta*: it's dimensionless!
From 0 to 100 | N

## 2_
If you found that the temperature at a given point in the temperature field was theta^* = 0.65, what would the temperature be at that point in degrees C? | Leeway | Comments
72 | 1
Use the equation for theta* to convert back to a temperature with units

## 3_
Which of the following is true of the calculation from the previous questions? (Mark all that are true) | Correct | Comment
If we changed the values for L, u, T_top, and T_bottom, we would get the same answer to the first two questions | Y | Yep! Scaled problems are designed to find answers that range from 0 to 1 for most variables.
All scaled values (with the *) have no units | Y | Yep! That's what "non-dimensional" means. The values are unitless ratios, usually valued from 0 to 1.
We solve a single problem using nondimensional numbers and then convert our answers back to variables with units for a wide range of similar problems (i.e. lots of variations on a Couette flow) | Y | Yep! This is one of the key advantages of scaled solutions.

## 4_
Given what you know about what makes convection effective, do you think that a turbulent flow would tend to increase the effectiveness of convection? | Correct | Comment
Yes, it will increase the effectiveness | Y | Yep! Convection works because it moves fluid far from the wall closer to the wall, and increases temperature gradients in doing so. The violent disruptions and unpredictable whorls of turbulence are very effective at moving hot packets of fluid next to cold surfaces, and vice versa.
It would not change its effectiveness | N
No, it would decrease the effectiveness of the convection | N

## 5_
Look at the equation for the critical Reynolds number. How fast would an air flow over a 3 m long plate need to be in order that the transition to turbulent flow would begin before the plate ended? (density rho = 1.2 kg/m3, viscosity mu = 1.8 x 10^-5 kg/ms). Answer in m/s. | Leeway | Comments
2.5 | 0.3
All of the given values are in base metric units, so no conversion is necessary.

## 6_
Look at the plot of h and delta as a function of x (the distance past the leading edge). Given an air flow over a plate, approximately where will *h* reach its maximum if the free stream velocity (u_infinity) is 10 m/s and the plate is 4 m long? Use the material values from the previous question. | Correct order of definitions | Comment