## 0_
A large "h/k" ratio increases the size of the derivative in the fin equation. Why is this, in physical terms? | Correct | Comment
A large "h/k" implies that convection removes thermal energy faster than conduction can replace it; the tip of the fin will stay relatively cool | Y | Yep! If convection removes energy efficiently along the length of the fin, less of that energy will reach the tip. The larger second derivative will mean the temperature field will "curve" a lot near the base as the fin temperature quickly approaches the bulk fluid temperature.
A large "h/k" implies that thermal energy will conduct energy to the tip more quickly than convection can remove it: the tip will stay relatively hot. | N
A large "h/k" implies that convection removes thermal energy faster than conduction can replace it; the tip of the fin will stay relatively hot. | N
A large "h/k" implies that thermal energy will conduct energy to the tip more quickly than convection can remove it: the tip will stay relatively cool. | N

## 1_
A large second derivative implies a "cooler" fin tip. A large "P/A" ratio increases the size of the derivative in the fin equation. Why is this true, in physical terms? (Mark all that are true) | Correct | Comment
A larger "perimeter/ cross-sectional area" ratio implies that the fin is longer, so there is more opportunity for convective heat loss | N | Nope. Both "P" and "A" refer to the cross-section of the fin, and so have nothing to do with length.
A larger "perimeter/ cross-sectional area" ratio implies a large surface area for the fin, which aids convective heat loss | Y | Yep! A thin, flat fin will have more surface area than a square or round fin (for the same volume fin).
A larger "perimeter/ cross-sectional area" ratio implies that more internal particles in the fin are close to a surface, which allows easier conduction of thermal energy to the surface | Y | Yep! All of the molecules in a thin, flat fin will be relatively close to a surface; moving their energy to the surface will be relatively easy (compared to a square or round fin).
A larger "perimeter/ cross-sectional area" ratio implies that the fin is shorter; the shorter fin will be hotter, and so will loss a lot of energy through convection | N | Nope. Both "P" and "A" refer to the cross-section of the fin, and so have nothing to do with length.

## 2_
According to the plots, what happens to the temperature of the surface and overall flux as the convection becomes more effective? | Correct | Comment
The surface temperature increases, and the flux increases | N
The surface temperature increases, but the flux goes down | N
The surface temperature decreases, but the flux goes up | Y | Yep! As the convection becomes more violent, it throws colder fluid next to the surface, cooling the surface. The cooler surface temperature increases the gradient in the solid, which leads to a larger flux of energy out of the solid.
The surface temperature decreases, and the flux goes down | N

## 3_
According to the plots, what happens to the x-direction temperature gradients *near the wall* as convection becomes more effective? (The behavior at the wall is hard to see, so you might need to reason it out) | Correct | Comment
Both gradients get steeper | Y | Yep! The overall flux is increasing in both the solid and fluid. That means that the temperature gradients in both must become steeper.
The gradient in the solid gets steeper, but the one in the fluid becomes more shallow | N
Both gradients become more shallow | N
The gradient in the solid becomes more shallow, bu the one in the fluid gets steeper | N

## 4_
Given what you know about what makes convection effective, do you think that a turbulent flow would tend to increase the effectiveness of convection? | Correct | Comment
Yes, it will increase the effectiveness | Y | Yep! Convection works because it moves fluid far from the wall closer to the wall, and increases temperature gradients in doing so. The violent disruptions and unpredictable whorls of turbulence are very effective at moving hot packets of fluid next to cold surfaces, and vice versa.
It would not change its effectiveness | N
No, it would decrease the effectiveness of the convection | N

## 5_
Look at the equation for the critical Reynolds number. How fast would an air flow over a 3 m long plate need to be in order that the transition to turbulent flow would begin before the plate ended? (density rho = 1.2 kg/m3, viscosity mu = 1.8 x 10^-5 kg/ms). Answer in m/s. | Leeway | Comments
2.5 | 0.3
All of the given values are in base metric units, so no conversion is necessary.

## 6_
Look at the plot of h and delta as a function of x (the distance past the leading edge). Given an air flow over a plate, approximately where will *h* reach its maximum if the free stream velocity (u_infinity) is 10 m/s and the plate is 4 m long? Use the material values from the previous question. | Correct order of definitions | Comment
At the leading edge of the plate (x = 0) | N | This would be correct if the flow never transitioned to turbulence (but it does).
About 0.75 m from the leading edge | N | This is a good answer, but not quite right: the Reynolds number describes the beginnnig of the *transition* to turbulence. The plot shows that this is actually a low point for h, because the flow is still mostly laminar.
About 1.0 m from the leading edge | Y | Yep! The max h is found when the flow achieves a fully turbulent flow, which is a small distance past the transition point indicated by the critical Reynolds number.
At the end of the plate (4.0 m) | N | The convection coefficient h tends to decrease with length along the plate, so *h* would be relatively low here.