## 0_
Using the equations for u* and y* in the video, what is the value of the derivative "du*/dy*"? See if you can figure this out; if you get stuck, make a guess and follow the directions in the comments. | Leeway | Comments
1 | 0.01
1) Write out du*/dy* =
2) For the right side of the equation, sub the definitions of u* and y* into the numerator and denominator of the derivative
3) Take the constants outside of the derivative
4) Recognizing that the velocity gradient in the y direction is linear, write out a definition of du/dy (which is what should be left after you removed the constants from the derivative)
5) Multiple the constants you removed by what you found in step 4

## 1_
What is the range of possible values for theta^* in our Couette flow? | Correct | Comment
From 20 to 100 degrees | N
From 20 to 100 | N
From 0 to 80 degrees | N
From 0 to 1 | Y | Yep! You might notice a pattern here: scaling aims to reduce a problem to a situation in which all values range from 0 to 1, which makes it easier to compare similar scenarios that have different variable values. And there are no units for theta*: it's dimensionless!
From 0 to 100 | N

## 2_
If you found that the temperature at a given point in the temperature field was theta^* = 0.65, what would the temperature be at that point in degrees C? | Leeway | Comments
72 | 1
Use the equation for theta* to convert back to a temperature with units

## 3_
Which of the following is true of the calculation from the previous questions? (Mark all that are true) | Correct | Comment
If we changed the values for L, u, T_top, and T_bottom, we would get the same answer to the first two questions | Y | Yep! Scaled problems are designed to find answers that range from 0 to 1 for most variables.
All scaled values (with the *) have no units | Y | Yep! That's what "non-dimensional" means. The values are unitless ratios, usually valued from 0 to 1.
We solve a single problem using nondimensional numbers and then convert our answers back to variables with units for a wide range of similar problems (i.e. lots of variations on a Couette flow) | Y | Yep! This is one of the key advantages of scaled solutions.

## 4_
If a flow had a high Peclet number, what would be true of the flow? (Mark all that are true) | Correct | Comment
Most of the heat transfer in the flow would be cause by bulk fluid motion. | Y | Yep! The Peclet number tells us that the movement of energy is dominated by advection rather than by conduction.
We could ignore the thermal diffusion term in the energy equation. | Y | Yep! Because the flow of thermal enegy is dominated by advection, diffusion makes only a small difference.
We could ignore the friction term in the energy equation. | N
We could ignore the advection term in the energy equation. | N

## 5_
If we were interested in small changes in temperature in a high velocity flow whose temperature ranged only over a couple degrees, which of the following would be true?
The frictional production of thermal energy would be insignificant and the Ec/Re ratio would be high. | N
The frictional production of thermal energy would be important and the Ec/Re ratio would be high. | Y | Yep! A high velocity and low temperature scale would produce a large Ec/Re. Physically, this would mean that there would be a lot of viscous production of thermal energy in a situation where even a small production would make a difference to the temperature field.
The frictional production of thermal energy would be insignificant and the Ec/Re ratio would be low. | N
The frictional production of thermal energy would be important and the Ec/Re ratio would be low. | N

## 6_
What causes the curvature in the Couette flow temperature field? In other words, what heats up the center of the flow field? |  | Comments
Advection of thermal energy from top and bottom of the field | N | Nope! Since there is laminar flow, there is no advection in the vertical direction (that is, v = 0)
Viscous friction | Y | Yep! This friction transforms kinetic energy into thermal energy
Diffusion of thermal energy from the hot, top plate | N | Nope! Diffusion along leads to a linear temperature field from the bottom to top plate

## 7_
Which of the following, if increased, would tend to increase the curvature of the temperature field in Couette flow? (Mark all that are true)
Velocity of top plate | Y | Yep! The higher velocities would result in higher gradients of velocity and so to higher viscous friction
Thermal conductivity k of the fluid | N | Nope! If heat spreads more quickly through the fluid, it is less likely to have distinct hot and cool spots: in other words, this will "flatten" the temperature field.
Specific heat C of the fluid | N | Nope! This shows up in two places (alpha in Pr, and in Ec), and they will cancel each other out.
Kinematic viscosity nu of the fluid | Y | Yep! An increase here would increase viscous losses in the fluid, which lead to increased thermal energy
Temperature of the top plate | N | Nope! This would not change viscous losses in the fluid, but would make them harder to detect because the overall temperature differences would be larger.

## 8_
Change your material to glycerol (rho = 1261 kg/m3; nu = 0.0011; C = 2350 J/kgC; k = 0.6). Change the temperatures to 60 and 20 degrees (top and bottom, respectively). What is the approximate maximum value of theta*? | Leeway | Comments
3.4 | 0.12
You can use the function max(temps) to find the maximum value in your Series (or you can approximate).

## 9_
Change your material to glycerol (rho = 1261 kg/m3; nu = 0.0011; C = 2350 J/kgC; k = 0.6). Change the temperatures to 60 and 20 degrees (top and bottom, respectively). What is the maximum value of T, in degrees C?
156 | 4
Use the equation for theta* to convert back to a temperature with units